## Self Assessment
Date: |  |  | Acceptable
Completed By: |  |  | Unacceptable
Plant:
System/Area:
Uncontrolled Moisture Self Assessment
# | Description | Response | Notes - Identify specific areas or opportunities
I. Equipment
1.1 | No hollow areas or voids on equipment that hold water
1.2 | No damaged/exposed insulation, or other porous surfaces that will hold water
1.3 | No Condensation formation on ingredient delivery pipes, fillers, glycol-cooled systems, or other equipment surfaces
1.4 | No condensation or ice formation on in-process coolers or cooling conveyors
1.5 | No condensation or ice formation on spiral freezers, tunnel freezers, or other in-process freezers
1.6 | No leaks on equipment piping, such as steam lines, pop-off (pressure relief) valves, water inlets, or other system components
1.7 | All moisture (steam, water) is contained from cookers, extruders, or other systems
1.8 | Water from all product transfer systems, such as flume water, is contained
1.9 | Water from all product transfer systems, such as flume water is treated to prevent or reduce microbial growth
1.10 | No leaks on CIP or ACS systems, including pumps, valves, gaskets, or other components
1.11 | Water application systems (belt washers, product misters/sprayers, etc.) are included in the sanitation program and are not contributing to product contamination.
1.12 | No inaccessible areas, or areas that can not be fully inspected, such as mated surfaces, or unsealed, tight-fitting components (ex: rubber sleeves on drive rollers)
II. Infrastructrue
2.1 | No leaks, condensation, ice, or drips from the ceiling, roof drains, or other overhead structures
2.2 | No leaking pipes, drains, or other areas on water transfer systems
2.3 | No leaks from sanitation hoses, steam lines, or other wall-mounted plumbing
2.4 | All floor-wall junctions are properly sealed to prevent water ingress
2.5 | Floors are in good repair, and are sloped in a way to prevent pooling water
2.6 | Drains are in good repair and are installed in a way to prevent stagnant water
2.7 | No wall penetrations in wet-cleaned areas
2.8 | No exposed or damaged insulation that may hold water
2.9 | HVAC and cooling units are properly maintained to prevent water ingress and condensation formation
2.10 | No ice formation or condensation in or around product coolers or frozen storage warehouses
2.11 | Hand wash sinks are properly installed to prevent moisture from accumulating on the surrounding environment
2.12 | Parts wash sinks, COP tanks, and automated parts washers are properly installed to prevent moisture from accumulating on the surrounding environment
2.13 | Employee water stations/water fountains are properly installed to prevent moisture from accumulating on the surrounding environment
2.14 | Seasonality affects the presence of moisture in the production environment and is not well controlled
2.15 | Water stains from previous water control issues have been cleaned, allowing new leaks/drips to be seen.
III. Operational Practices
3.1 | Floor or drains are not wet cleaned during production
3.2 | Operational cleans done to remove product jams, or for product changeovers always include a sanitizing step
3.3 | Product spills during operation are not cleaned up with water hoses
3.4 | If foot baths or foot foamers are used, are they routinely monitored for proper function/titration
3.5 | Pooling water on the floor during production is immediately addressed and dried
3.6 | Spray bottles are not allowed to be used for water only
IV. Sanitation Practices
4.1 | Dry production areas are not wet cleaned
4.2 | There risk of overspray or moisture migration from wet cleaned to dry clenaed areas is well controlled
4.3 | There are no wet/dry clean transition areas on the line/system
4.4 | Drain back-ups are not seen during sanitation
4.5 | If wet cleaning is done, sanitation chemicals are consistently used
4.6 | There is a program to reclean and/or resanitize wet cleaned equipment prior to use, if idle for >72 hours
4.7 | Sanitation protocols include a step to dry equipment and the environment prior to system start (or idle)
4.8 | All automated washers use detergents and sanitizers or other appropriate means to reduce microbial counts and prevent growth
4.9 | Sanitation supplies/equipment are properly stored to allow for drying
V. Water Control Programs
5.1 | There is a routine water assessment process that is followed
5.2 | The internal GMP audit includes identification of uncontrolled moisture
5.3 | The Preventive Maintenance program addresses leaks, drips, condensation, and other sources of unacceptable moisture

## Corrective Actions
Date:
Completed By:
Plant:
System/Area:
Uncontrolled Moisture Corrective Actions
Item # | Description | Risk Assessment | Responsibility | Due Date | Planned Corrective Actions | Completed Corrective Actions
I. Equipment
II. Infrastructure
III. Operational Practices
IV. Sanitation Practices
V. Water Control Programs

## Unacceptable Examples
I. Equipment
1.1 | No hollow areas or voids on equipment that hold water
1.2 | No damaged/exposed insulation, or other porous surfaces that will hold water
1.3 | No Condensation formation on ingredient delivery pipes, fillers, glycol-cooled systems, or other equipment surfaces
1.4 | No condensation or ice formation on in-process coolers or cooling conveyors
1.5 | No condensation or ice formation on spiral freezers, tunnel freezers, or other in-process freezers
1.6 | No leaks on equipment piping, such as steam lines, pop-off (pressure relief) valves, water inlets, or other system components
1.7 | All moisture (steam, water) is contained from cookers, extruders, or other systems
1.8 | Water from all product transfer systems, such as flume water, is contained
1.9 | Water from all product transfer systems, such as flume water is treated to prevent or reduce microbial growth
1.10 | No leaks on CIP or ACS systems, including pumps, valves, gaskets, or other components
1.11 | Water application systems (belt washers, product misters/sprayers, etc.) are included in the sanitation program and are not contributing to product contamination.
1.12 | No inaccessible areas, or areas that can not be fully inspected, such as mated surfaces, or unsealed, tight-fitting components (ex: rubber sleeves on drive rollers)
II. Infrastructrue
2.1 | No leaks, condensation, ice, or drips from the ceiling, roof drains, or other overhead structures
2.2 | No leaking pipes, drains, or other areas on water transfer systems
2.3 | No leaks from sanitation hoses, steam lines, or other wall-mounted plumbing
2.4 | All floor-wall junctions are properly sealed to prevent water ingress
2.5 | Floors are in good repair, and are sloped in a way to prevent pooling water | water stream across the floor - SDP Training - need to be piping water to a drain, rather than letting run over the floor.
2.6 | Drains are in good repair and are installed in a way to prevent stagnant water
2.7 | No wall penetrations in wet-cleaned areas
2.8 | No exposed or damaged insulation that may hold water
2.9 | HVAC and cooling units are properly maintained to prevent water ingress and condensation formation
2.10 | No ice formation or condensation in or around product coolers or frozen storage warehouses
2.11 | Hand wash sinks are properly installed to prevent moisture from accumulating on the surrounding environment
2.12 | Parts wash sinks, COP tanks, and automated parts washers are properly installed to prevent moisture from accumulating on the surrounding environment
2.13 | Employee water stations/water fountains are properly installed to prevent moisture from accumulating on the surrounding environment
2.14 | Seasonality affects the presence of moisture in the production environment and is not well controlled
2.15 | Water stains from previous water control issues have been cleaned, allowing new leaks/drips to be seen.
III. Operational Practices
3.1 | Floor or drains are not wet cleaned during production
3.2 | Operational cleans done to remove product jams, or for product changeovers always include a sanitizing step
3.3 | Product spills during operation are not cleaned up with water hoses
3.4 | If foot baths or foot foamers are used, are they routinely monitored for proper function/titration
3.5 | Pooling water on the floor during production is immediately addressed and dried
3.6 | Spray bottles are not allowed to be used for water only
IV. Sanitation Practices
4.1 | Dry production areas are not wet cleaned
4.2 | There risk of overspray or moisture migration from wet cleaned to dry clenaed areas is well controlled
4.3 | There are no wet/dry clean transition areas on the line/system
4.4 | Drain back-ups are not seen during sanitation
4.5 | If wet cleaning is done, sanitation chemicals are consistently used
4.6 | There is a program to reclean and/or resanitize wet cleaned equipment prior to use, if idle for >72 hours
4.7 | Sanitation protocols include a step to dry equipment and the environment prior to system start (or idle)
4.8 | All automated washers use detergents and sanitizers or other appropriate means to reduce microbial counts and prevent growth
4.9 | Sanitation supplies/equipment are properly stored to allow for drying
V. Water Control Programs
5.1 | There is a routine water assessment process that is followed
5.2 | The internal GMP audit includes identification of uncontrolled moisture
5.3 | The Preventive Maintenance program addresses leaks, drips, condensation, and other sources of unacceptable moisture
Boot scrubber not functioning, using granular quat after unit.
Not disassembed for cleaning
Wet Clean
Dry Clean
Detergent not used
Condensation during hot days
bucket catching leaks under sink.
Residual water (no sanitizer) after operational clean